## Instructions
Consumer unit design template — Svalcon
Template version 1.0. No macros.
1. Project | Fill in the “Project” sheet — building and supply details (values from the drop-down lists).
2. Devices | In the “Devices” sheet, one row is one item (a device or several identical devices — enter the quantity). Replace the example rows with your own.
3. Width | You can leave the “Width [modules]” column empty — we work it out from the type and number of poles.
4. Send | Upload the file at svalcon.pl/en/upload. You’ll get the number of modules, a proposed enclosure, a DIN rail preview and an indicative price.
Don’t change | The sheet names and column headers — we use them to recognise the template. The “Lists” sheet is hidden: it contains the drop-down lists.
CSV | Instead of Excel you can send a CSV file (UTF-8) with the same columns as the “Devices” sheet, separated by semicolons or commas.
Columns of the “Devices” sheet
No. | Item number (optional).
Reference | Device reference on the diagram, e.g. -F1, -Q1.
Description / circuit | What the device protects, e.g. “Kitchen sockets”, “Heat pump”.
Type | Device type from the list. Required.
Poles | Number of poles: 1P, 1P+N, 2P, 3P, 3P+N, 4P.
In [A] | Rated current in amps.
Curve | MCB tripping curve: B, C, D (— if not applicable).
IΔn [mA] | Residual current rating of the RCD or RCBO in milliamps, e.g. 30.
RCD type | Residual current type: AC, A, F, B (— if not applicable).
Icn [kA] | Breaking capacity in kiloamps, e.g. 6 or 10.
Manufacturer | Device manufacturer.
Catalogue no. | Manufacturer's catalogue number — we use it to match the price.
Width [modules] | Optional. If empty, we work it out from the type and number of poles.
Qty | Number of pieces (positive whole number). Required.
Row | Optional DIN rail row number (1 = top).
Notes | Any notes about the item.
Abbreviations and symbols
In | rated current of the device in amps (A)
IΔn | rated residual operating current of the RCD in milliamps (mA), e.g. 30
Icn | short-circuit breaking capacity in kiloamps (kA), e.g. 6 or 10
RCD, RCD type | residual current device; type: AC, A, F or B
1P, 1P+N, 3P+N, 4P | number of poles; “+N” — with neutral
TN-S, TN-C-S, TT | supply system earthing arrangements
IP | degree of protection of the enclosure against dust and water, e.g. IP40, IP65
RCD (residual current device) | Residual current device (RCD) — protects against electric shock; enter the residual current IΔn and the type.
RCBO | RCBO — a circuit breaker with residual current protection in one device (protects a single circuit).
surge protection device (SPD) | Surge protection device — e.g. type 1+2 (T1+T2) in a 3+1 arrangement usually takes 4 modules.
N/PE terminal bar | Terminal bars for neutral (N) and protective (PE) conductors, mounted on the rail.
AFDD — arc fault detection device | AFDD — arc fault detection device: disconnects the circuit when it detects arcing on a damaged cable or loose contact. Usually combined with a circuit breaker in one device; enter the current and curve as for a breaker.
KNX — bus power supply | KNX — a building automation system with a separate bus (control cable). Bus power supply — enter the current in mA in the “Rated current” column or in the description.
KNX — switch actuator | KNX actuator — a rail-mounted module that switches circuits on command from the bus; enter the number of channels in the description (e.g. “8 channels”).
KNX — dimming actuator | KNX dimming actuator — dims the lighting; enter the number of channels in the description.
KNX — blind actuator | KNX blind actuator — controls blind and shutter motors; enter the number of channels (motors) in the description.

## Project
Field | Value | Hint
Project name | Example — detached house with solar panels | e.g. “Smith house — main consumer unit”.
Client / address | John Example, ul. Słoneczna 1, 05-500 Piaseczno | Client and site address.
Earthing system | TN-C-S | Supply system: TN-S, TN-C-S or TT.
Supply | 3-phase | Single-phase or 3-phase.
Connection capacity [kW] | 14 | From the connection agreement, e.g. 14.
Pre-meter fuse [A] | 25 | Rating of the protection before the meter, e.g. 25.
Enclosure | flush-mounted | Surface-mounted, flush-mounted, floor-standing or any.
IP rating | IP40 | Degree of protection of the enclosure, e.g. IP40.
Preferred device manufacturer | any | The manufacturer whose devices you prefer.
Deadline | November 2026 | When you need the consumer unit.
Notes | Replace the example data with your project. | Any notes about the project.

## Devices
No. | Reference | Description / circuit | Type | Poles | In [A] | Curve | IΔn [mA] | RCD type | Icn [kA] | Manufacturer | Catalogue no. | Width [modules] | Qty | Row | Notes
1 | -Q1 | Main switch | main switch | 3P | 63 | — |  | — |  |  |  |  | 1 | 1
2 | -F1 | Surge protection device type 1+2 (T1+T2) | surge protection device (SPD) | 3P+N |  | — |  | — |  |  |  |  | 1 | 1
3 | -H1 | Phase indicator L1, L2, L3 | phase indicator | [9 empty] | 1 | 1
4 | -X1 | N and PE terminal bars | N/PE terminal bar | [9 empty] | 2 | 1
5 | -F2 | RCD — general circuits | RCD (residual current device) | 4P | 40 | — | 30 | A |  |  |  |  | 2 | 2
6 | -F3 | Lighting | MCB (miniature circuit breaker) | 1P | 10 | B |  | — | 6 |  |  |  | 4 | 2
7 | -F7 | General sockets | MCB (miniature circuit breaker) | 1P | 16 | B |  | — | 6 |  |  |  | 8 | 3
8 | -F15 | Induction hob | MCB (miniature circuit breaker) | 3P | 20 | B |  | — | 6 |  |  |  | 1 | 3
9 | -F16 | Heat pump | MCB (miniature circuit breaker) | 3P | 20 | C |  | — | 10 |  |  |  | 1 | 4
10 | -F17 | Bathroom — sockets (separate protection) | RCBO | 1P+N | 16 | B | 30 | A | 6 |  |  |  | 2 | 4
11 | -F19 | Solar inverter — AC side | MCB (miniature circuit breaker) | 3P | 20 | B |  | — | 10 |  |  |  | 1 | 5
12 | -F20 | Solar inverter — RCD | RCD (residual current device) | 4P | 40 | — | 100 | A |  |  |  |  | 1 | 5
13 | -P1 | Solar generation sub-meter | meter / sub-meter | 3P+N |  | — |  | — |  |  |  |  | 1 | 5
14 | -K1 | Contactor — heat pump lockout by the network operator signal | contactor | 4P | 25 | — |  | — |  |  |  |  | 1 | 6
15 | -A1 | Energy management controller | controller / smart module |  |  | — |  | — |  |  |  |  | 1 | 6 | Model to be confirmed
Note on A1: Item number (optional).
Note on B1: Device reference on the diagram, e.g. -F1, -Q1.
Note on C1: What the device protects, e.g. “Kitchen sockets”, “Heat pump”.
Note on D1: Device type from the list.
Note on E1: Number of poles: 1P, 1P+N, 2P, 3P, 3P+N, 4P.
Note on F1: Rated current in amps.
Note on G1: MCB tripping curve: B, C, D (— if not applicable).
Note on H1: Residual current rating of the RCD or RCBO in milliamps, e.g. 30.
Note on I1: Residual current type: AC, A, F, B (— if not applicable).
Note on J1: Breaking capacity in kiloamps, e.g. 6 or 10.
Note on K1: Device manufacturer.
Note on L1: Manufacturer's catalogue number — we use it to match the price.
Note on M1: Optional. If empty, we work it out from the type and number of poles.
Note on N1: Number of pieces (positive whole number).
Note on O1: Optional DIN rail row number (1 = top).
Note on P1: Any notes about the item.

## Lists (hidden)
Type | Poles | Curve | RCD type | Earthing system | Supply | Enclosure | Manufacturer
main switch | 1P | B | AC | TN-S | single-phase | surface-mounted | any
MCB (miniature circuit breaker) | 1P+N | C | A | TN-C-S | 3-phase | flush-mounted | Eaton
RCD (residual current device) | 2P | D | F | TT |  | floor-standing | Hager
RCBO | 3P | — | B |  |  | any | Schneider
surge protection device (SPD) | 3P+N |  | — |  |  |  | ABB
contactor | 4P | [5 empty] | Legrand
relay | [6 empty] | F&F
timer relay / time switch | [6 empty] | other
meter / sub-meter
phase indicator
N/PE terminal bar
power supply
controller / smart module
DIN rail socket
AFDD — arc fault detection device
KNX — bus power supply
KNX — IP interface
KNX — switch actuator
KNX — dimming actuator
KNX — blind actuator
KNX — energy meter
other